## Instructions
3110A
Stepped-Frequency CSV Calculator and Loading Instructions
Description
This Calculator will create a .CSV (comma separated value) file for the AE Techron 3110A that controls the test parameters for the injected ripple test required by ISO 11452-10 and other stepped-frequency test sweeps. For ISO 11452-10, two template waveforms are saved to the "3110A Standards Library" ("ISO 11452-10 Injected Ripple (Template) - Manual Triggers" and " - Automatic Triggers") which will translate the loaded CSV file into a fully functioning test program.
Instructions
Frequency: • On the Sheet Labeled "Calculator" below, input your desired frequency step size (or iterative percentage for logarithmic step sizes). • Multi-range tests: If the step size changes for different frequency ranges, enter those values in the provided fields. ◦ If no values are entered in these regions, the calculator will ignore them and output only a single range.
Voltage: • The 3110A software will interpret values given as Volts-peak (Vp). However, most standards define ripple voltages in Volts-peak-to-peak (Vpp). • Converting from Vpp to Vp requires dividing the Vpp value by 2: Vp = Vpp / 2 • Likewise, Volts-root-mean-square (Vrms) can be converted to Vp by the following formula: Vp = Vrms * (√2) ≈ Vrms * 1.414 • If the Voltage amplitude changes during or between ranges, follow the steps for multi-range tests listed above.
Duration/Dwell Time: • The desired Dwell Time per frequency step must be set. • This calculator will interpret any entered value in terms of milliseconds (ms). • The first template waveform (" - Automatic Triggers") will hold each test frequency for exactly the stated dwell time, then move onto the next frequency without operator intervention. • The second template waveform (" - Manual Triggers") will instead continue the signal until the operator either: (A) Presses the spacebar, or (B) Clicks on the "Play" button. ◦This option is useful when certain frequencies require further settling time or observation, but will greatly increase the overall length of the test procedure.
Output: • The third sheet ("CSV") at the bottom will populate based on the user inputs on the "Calculator" sheet. • This file should be exported by selecting "File" > "Save As" from the top menu. When saving the file, any name can be used, but the file extension should be chosen as ".csv". • This file may then be saved onto a flash drive to be loaded onto the 3110A.
Loading and Setup: • Once the CSV file has been created and loaded onto a flashdrive, connect the USB to the 3110A. • In the 3110A Software, Navigate to the USB folder, then copy the CSV file. Navigate to the "User Standards" Folder and save the CSV there. • Once the CSV has been saved in "User Standards", navigate back to the "Standards Library" folder and subsections to find the desired Template (ex. either or both "ISO 11452-10" template files may be used with the same CSV file). • Open the desired template file, and click on the "Variable Loop" segment. This will open up the option to "Choose CSV...". After pressing that button, Navigate back to the CSV file that is saved in the "User Standards" folder. • Finally, save the updated file with the correct CSV script into the "User Standards" folder (you may use any naming convention).

## Calculator
DO-160G - 19.3.3 |  |  | Instructions
CSV Calculator |  |  | 1. Enter the data into the green fields to the left. 2. On the 3110, run the "19.3.3 Calibration" waveform file for the appropriate DUT class (ex. "19.3.1 - Magnetic Fields Induced into Cables - Class ZC"). Note: Class AC, AN, and AW are found to the right. 3. At each frequency step, measure the current on the secondary of the transformer, Then, enter the measured value (in ARMS)into the Appropriate list below. 4. After all values have been entered, click on the "CSV" tab at the bottom. Then go to "File" -> "Save As" and select .CSV from the dropdown menu. Save a copy of this CSV to the "User Standards" folder on the 3110. 5. Save the "19.3.3 Calibration" waveform to the "User Standards" folder. 6. Under the "Variable Loop Segment", press "Choose CSV..." and select the CSV file. 7. Save the waveform, under any name.
( Enter Values into the Green Fields )
Standard | DO-160G - Section 19
Test | 19.3.3 Calibration
Equipment Class Z, A, or C | C
Frequency Class C, N, or W (Constant, Narrow, or Wide) | W
Length (L) meters (See Figure 19-3) | 3
Categories "ZC" and "CC" |  |  |  | Categories "ZN" and "CN" |  |  |  | Categories "ZW" and "CW" |  |  |  | Category "AC" |  |  |  | Category "AN" |  |  |  | Category "AW"
For Each Frequency Step, enter the Current (ARMS) that you measure on the secondary side of the transformer. The CSV will Generate on the "CSV" page for export. |  |  |  | For Each Frequency Step, enter the Current (ARMS) that you measure on the secondary side of the transformer. The CSV will Generate on the "CSV" page for export. |  |  |  | For Each Frequency Step, enter the Current (ARMS) that you measure on the secondary side of the transformer. The CSV will Generate on the "CSV" page for export. |  |  |  | For Each Frequency Step, enter the Current (ARMS) that you measure on the secondary side of the transformer. The CSV will Generate on the "CSV" page for export. |  |  |  | For Each Frequency Step, enter the Current (ARMS) that you measure on the secondary side of the transformer. The CSV will Generate on the "CSV" page for export. |  |  |  | For Each Frequency Step, enter the Current (ARMS) that you measure on the secondary side of the transformer. The CSV will Generate on the "CSV" page for export.
Segment Count | Frequency (Hz) | Expected Current (ARMS) | Measured Current (ARMS) | Segment Count | Frequency (Hz) | Expected Current (ARMS) | Measured Current (ARMS) | Segment Count | Frequency (Hz) | Expected Current (ARMS) | Measured Current (ARMS) | Segment Count | Frequency (Hz) | Expected Current (ARMS) | Measured Current (ARMS) | Segment Count | Frequency (Hz) | Expected Current (ARMS) | Measured Current (ARMS) | Segment Count | Frequency (Hz) | Expected Current (ARMS) | Measured Current (ARMS)
1 | 380 | 40 |  | 1 | 350 | 40 |  | 1 | 350 | 40 |  | 1 | 380 | 6 |  | 1 | 350 | 6 |  | 1 | 350 | 6
2 | 410.3 | 40 |  | 2 | 377.9 | 40 |  | 2 | 377.9 | 40 |  | 2 | 410.3 | 6 |  | 2 | 377.9213 | 6 |  | 2 | 377.9213 | 6
3 | 420 | 40 |  | 3 | 408 | 40 |  | 3 | 408.1 | 40 |  | 3 | 420 | 6 |  | 3 | 408.07 | 6 |  | 3 | 408.07 | 6
4 | 400 | 40 |  | 4 | 440.5 | 40 |  | 4 | 440.6 | 40 | [5 empty] | 4 | 440.6239 | 6 |  | 4 | 440.6239 | 6
5 | 431.9 | 40 |  | 5 | 475.7 | 40 |  | 5 | 475.8 | 40 | [5 empty] | 5 | 475.7747 | 6 |  | 5 | 475.7747 | 6
6 | 466.4 | 40 |  | 6 | 513.6 | 40 |  | 6 | 513.7 | 40 | [5 empty] | 6 | 513.7297 | 6 |  | 6 | 513.7297 | 6
7 | 503.6 | 40 |  | 7 | 554.6 | 40 |  | 7 | 554.7 | 40 | [5 empty] | 7 | 554.7126 | 6 |  | 7 | 554.7126 | 6
8 | 543.8 | 40 |  | 8 | 598.9 | 40 |  | 8 | 599 | 40 | [5 empty] | 8 | 598.9649 | 6 |  | 8 | 598.9649 | 6
9 | 587.2 | 40 |  | 9 | 646.6 | 40 |  | 9 | 646.7 | 40 | [5 empty] | 9 | 646.7474 | 6 |  | 9 | 646.7474 | 6
10 | 634 | 40 |  | 10 | 650 | 40 |  | 10 | 698.3 | 40 | [5 empty] | 10 | 650 | 6 |  | 10 | 698.3418 | 6
11 | 684.6 | 40 |  | 11 | 701.9 | 39.04 |  | 11 | 754.1 | 40 | [9 empty] | 11 | 754.0521 | 6
12 | 739.2 | 40 |  | 12 | 757.8 | 38.07 |  | 12 | 800 | 40 | [9 empty] | 12 | 800 | 6
13 | 798.2 | 40 |  | 13 | 818.3 | 37.11 |  | 13 | 863.8 | 39.19
14 | 861.9 | 40 |  | 14 | 883.6 | 36.15 |  | 14 | 932.7 | 38.39
15 | 930.7 | 40 |  | 15 | 954.1 | 35.19 |  | 15 | 1007.1 | 37.58
16 | 1004.9 | 40 |  | 16 | 1030.2 | 34.22 |  | 16 | 1087.5 | 36.78
17 | 1085.1 | 40 |  | 17 | 1112.4 | 33.26 |  | 17 | 1174.2 | 35.97
18 | 1171.7 | 40 |  | 18 | 1201.1 | 32.3 |  | 18 | 1267.9 | 35.17
19 | 1265.2 | 40 |  | 19 | 1296.9 | 31.34 |  | 19 | 1369.1 | 34.36
20 | 1366.1 | 40 |  | 20 | 1400.4 | 30.37 |  | 20 | 1478.3 | 33.56
21 | 1475.1 | 40 |  | 21 | 1512.1 | 29.41 |  | 21 | 1596.2 | 32.75
22 | 1500 | 40 |  | 22 | 1632.7 | 28.45 |  | 22 | 1723.5 | 31.94
|  |  |  | 23 | 1763 | 27.49 |  | 23 | 1861 | 31.14
|  |  |  | 24 | 1903.6 | 26.52 |  | 24 | 2009.5 | 30.33
|  |  |  | 25 | 2055.5 | 25.56 |  | 25 | 2169.8 | 29.53
|  |  |  | 26 | 2219.5 | 24.6 |  | 26 | 2342.9 | 28.72
|  |  |  | 27 | 2396.5 | 23.63 |  | 27 | 2529.8 | 27.92
|  |  |  | 28 | 2587.7 | 22.67 |  | 28 | 2731.6 | 27.11
|  |  |  | 29 | 2794.1 | 21.71 |  | 29 | 2949.6 | 26.31
|  |  |  | 30 | 3017 | 20.75 |  | 30 | 3184.9 | 25.5
|  |  |  | 31 | 3257.7 | 19.78 |  | 31 | 3438.9 | 24.7
|  |  |  | 32 | 3517.6 | 18.82 |  | 32 | 3713.3 | 23.89
|  |  |  | 33 | 3798.2 | 17.86 |  | 33 | 4009.5 | 23.08
|  |  |  | 34 | 4101.2 | 16.9 |  | 34 | 4329.4 | 22.28
|  |  |  | 35 | 4428.4 | 15.93 |  | 35 | 4674.7 | 21.47
|  |  |  | 36 | 4781.7 | 14.97 |  | 36 | 5047.7 | 20.67
|  |  |  | 37 | 5163.1 | 14.01 |  | 37 | 5450.3 | 19.86
|  |  |  | 38 | 5575 | 13.04 |  | 38 | 5885.1 | 19.06
|  |  |  | 39 | 6019.8 | 12.08 |  | 39 | 6354.6 | 18.25
|  |  |  | 40 | 6500 | 11.12 |  | 40 | 6861.6 | 17.45
|  |  |  | 41 | 7018.5 | 10.16 |  | 41 | 7408.9 | 16.64
|  |  |  | 42 | 7578.4 | 9.19 |  | 42 | 8000 | 15.83
|  |  |  | 43 | 8183 | 8.23 |  | 43 | 8638.2 | 15.03
|  |  |  | 44 | 8835.8 | 7.27 |  | 44 | 9327.3 | 14.22
|  |  |  | 45 | 9540.7 | 6.31 |  | 45 | 10071.4 | 13.42
|  |  |  | 46 | 10301.8 | 5.34 |  | 46 | 10874.9 | 12.61
|  |  |  | 47 | 11123.6 | 4.38 |  | 47 | 11742.4 | 11.81
|  |  |  | 48 | 12011 | 3.42 |  | 48 | 12679.1 | 11
|  |  |  | 49 | 12969.2 | 2.46 |  | 49 | 13690.6 | 10.2
|  |  |  | 50 | 14003.8 | 1.49 |  | 50 | 14782.8 | 9.39
|  |  |  | 51 | 15000 | 0.53 |  | 51 | 15962.1 | 8.59
[8 empty] | 52 | 17235.5 | 7.78
[8 empty] | 53 | 18610.4 | 6.97
[8 empty] | 54 | 20095.1 | 6.17
[8 empty] | 55 | 21698.2 | 5.36
[8 empty] | 56 | 23429.2 | 4.56
[8 empty] | 57 | 25298.2 | 3.75
[8 empty] | 58 | 27316.4 | 2.95
[8 empty] | 59 | 29495.6 | 2.14
[8 empty] | 60 | 31848.6 | 1.34
[8 empty] | 61 | 32000 | 0.53

## CSV
DO-160G - Section 19
19.3.3 Calibration (Cat CW)
| Variable A | Variable B | Variable C
Loop Count | Freq. (Hz) | Ampl. (Vp) | Duration (ms)
StartData
1 | 350 | 56.57 | 2000
2 | 377.9 | 56.57 | 2000
3 | 408.1 | 56.57 | 2000
4 | 440.6 | 56.57 | 2000
5 | 475.8 | 56.57 | 2000
6 | 513.7 | 56.57 | 2000
7 | 554.7 | 56.57 | 2000
8 | 599 | 56.57 | 2000
9 | 646.7 | 56.57 | 2000
10 | 698.3 | 56.57 | 2000
11 | 754.1 | 56.57 | 2000
12 | 800 | 56.57 | 2000
13 | 863.8 | 55.42 | 2000
14 | 932.7 | 54.29 | 2000
15 | 1007.1 | 53.15 | 2000
16 | 1087.5 | 52.01 | 2000
17 | 1174.2 | 50.87 | 2000
18 | 1267.9 | 49.74 | 2000
19 | 1369.1 | 48.59 | 2000
20 | 1478.3 | 47.46 | 2000
21 | 1596.2 | 46.32 | 2000
22 | 1723.5 | 45.17 | 2000
23 | 1861 | 44.04 | 2000
24 | 2009.5 | 42.89 | 2000
25 | 2169.8 | 41.76 | 2000
26 | 2342.9 | 40.62 | 2000
27 | 2529.8 | 39.48 | 2000
28 | 2731.6 | 38.34 | 2000
29 | 2949.6 | 37.21 | 2000
30 | 3184.9 | 36.06 | 2000
31 | 3438.9 | 34.93 | 2000
32 | 3713.3 | 33.79 | 2000
33 | 4009.5 | 32.64 | 2000
34 | 4329.4 | 31.51 | 2000
35 | 4674.7 | 30.36 | 2000
36 | 5047.7 | 29.23 | 2000
37 | 5450.3 | 28.09 | 2000
38 | 5885.1 | 26.95 | 2000
39 | 6354.6 | 25.81 | 2000
40 | 6861.6 | 24.68 | 2000
41 | 7408.9 | 23.53 | 2000
42 | 8000 | 22.39 | 2000
43 | 8638.2 | 21.26 | 2000
44 | 9327.3 | 20.11 | 2000
45 | 10071.4 | 18.98 | 2000
46 | 10874.9 | 17.83 | 2000
47 | 11742.4 | 16.7 | 2000
48 | 12679.1 | 15.56 | 2000
49 | 13690.6 | 14.42 | 2000
50 | 14782.8 | 13.28 | 2000
51 | 15962.1 | 12.15 | 2000
52 | 17235.5 | 11 | 2000
53 | 18610.4 | 9.86 | 2000
54 | 20095.1 | 8.73 | 2000
55 | 21698.2 | 7.58 | 2000
56 | 23429.2 | 6.45 | 2000
57 | 25298.2 | 5.3 | 2000
58 | 27316.4 | 4.17 | 2000
59 | 29495.6 | 3.03 | 2000
60 | 31848.6 | 1.9 | 2000
61 | 32000 | 0.75 | 2000
62 | EndData
StartNotes
| Standard: | DO-160G - Section 19
| Test: | 19.3.3 Calibration (Cat CW)
| Duration per Loop (ms) | 2000
| Start Frequency (Hz) | 380
| End Frequency (Hz) | 1500
| Steps (m) | 22
EndNotes