## Instructions
3110A
Stepped-Frequency CSV Calculator and Loading Instructions
Description
This Calculator will create a .CSV (comma separated value) file for the AE Techron 3110A that controls the test parameters for the injected ripple test required by ISO 11452-10 and other stepped-frequency test sweeps. For ISO 11452-10, two template waveforms are saved to the "3110A Standards Library" ("ISO 11452-10 Injected Ripple (Template) - Manual Triggers" and " - Automatic Triggers") which will translate the loaded CSV file into a fully functioning test program.
Instructions
Frequency: • On the Sheet Labeled "Calculator" below, input your desired frequency step size (or iterative percentage for logarithmic step sizes). • Multi-range tests: If the step size changes for different frequency ranges, enter those values in the provided fields. ◦ If no values are entered in these regions, the calculator will ignore them and output only a single range.
Voltage: • The 3110A software will interpret values given as Volts-peak (Vp). However, most standards define ripple voltages in Volts-peak-to-peak (Vpp). • Converting from Vpp to Vp requires dividing the Vpp value by 2: Vp = Vpp / 2 • Likewise, Volts-root-mean-square (Vrms) can be converted to Vp by the following formula: Vp = Vrms * (√2) ≈ Vrms * 1.414 • If the Voltage amplitude changes during or between ranges, follow the steps for multi-range tests listed above.
Duration/Dwell Time: • The desired Dwell Time per frequency step must be set. • This calculator will interpret any entered value in terms of milliseconds (ms). • The first template waveform (" - Automatic Triggers") will hold each test frequency for exactly the stated dwell time, then move onto the next frequency without operator intervention. • The second template waveform (" - Manual Triggers") will instead continue the signal until the operator either: (A) Presses the spacebar, or (B) Clicks on the "Play" button. ◦This option is useful when certain frequencies require further settling time or observation, but will greatly increase the overall length of the test procedure.
Output: • The third sheet ("CSV") at the bottom will populate based on the user inputs on the "Calculator" sheet. • This file should be exported by selecting "File" > "Save As" from the top menu. When saving the file, any name can be used, but the file extension should be chosen as ".csv". • This file may then be saved onto a flash drive to be loaded onto the 3110A.
Loading and Setup: • Once the CSV file has been created and loaded onto a flashdrive, connect the USB to the 3110A. • In the 3110A Software, Navigate to the USB folder, then copy the CSV file. Navigate to the "User Standards" Folder and save the CSV there. • Once the CSV has been saved in "User Standards", navigate back to the "Standards Library" folder and subsections to find the desired Template (ex. either or both "ISO 11452-10" template files may be used with the same CSV file). • Open the desired template file, and click on the "Variable Loop" segment. This will open up the option to "Choose CSV...". After pressing that button, Navigate back to the CSV file that is saved in the "User Standards" folder. • Finally, save the updated file with the correct CSV script into the "User Standards" folder (you may use any naming convention).

## Calculator
Stepped-Frequency CSV Calculator |  |  |  | Note: Do not use "," or ":" or "/" or "\" in "Standard" or "Test" Fields
( Enter Values into the Green Fields )
Standard |  | ISO 11452-10
Test |  | Sweep Severity 1 |  | Scroll for Additional (optional) Ranges --->
Dwell Time |  | 2000 | ms
RANGE 1 (Required) |  |  |  | RANGE 2 (Optional) |  |  |  | RANGE 3 (Optional) |  |  |  | RANGE 4 (Optional) |  | RANGE 5 (Optional)
Start Frequency | 30 | Hz |  | Start Freq. | 1000 | Hz |  | Start Freq. | 10000 | Hz |  | Start Freq. | Hz | Start Freq. | Hz
End Frequency | 1000 | Hz |  | End Freq. | 10000 | Hz |  | End Freq. | 250000 | Hz |  | End Freq. | Hz | End Freq. | Hz
Start Amplitude | 2 | Vp |  | Start Ampl. | 4 | Vp |  | Start Ampl. | 4 | Vp |  | Start Ampl. | Vp | Start Ampl. | Vp
End Amplitude | 4 | Vp |  | End Ampl. | 4 | Vp |  | End Ampl. | 0.299 | Vp |  | End Ampl. | Vp | End Ampl. | Vp
Freq. Step Type | 2 | 1 = Linear, 2 = Iterative (Log) |  | Step Type | 2 | 1 = Linear, 2 = Iter. (Log) |  | Step Type | 2 | 1 = Linear, 2 = Iter. (Log) |  | Step Type | 1 = Linear, 2 = Iter. (Log) | Step Type | 1 = Linear, 2 = Iter. (Log)
Step Size | 1.05 | Hz (Lin.) or multiplier (Log) |  | Step Size | 1.05 | Hz (Lin.) or mult. (Log) |  | Step Size | 1.05 | Hz (Lin.) or mult. (Log) |  | Step Size | Hz (Lin.) or mult. (Log) | Step Size | Hz (Lin.) or mult. (Log)
Loop Count | 73 | Range 1 |  | R2 First Loop | 74 | R2 Final Loop | 122 | R3 First Loop | 123 | R3 Final Loop | 188 | R4 First Loop | R4 Final Loop | R5 First Loop | R5 Final Loop
Sample Output Data
ISO 11452-10
Sweep Severity 1
| Variable A | Variable B | Variable C
Loop Count | Freq. (Hz) | Ampl. (Vp) | Duration (ms)
StartData
1 | 30 | 2 | 2000
2 | 31.5 | 2.0278 | 2000
3 | 33.08 | 2.0556 | 2000
4 | 34.73 | 2.0833 | 2000
5 | 36.47 | 2.1111 | 2000
6 | 38.29 | 2.1389 | 2000
7 | 40.2 | 2.1667 | 2000
8 | 42.21 | 2.1944 | 2000
9 | 44.32 | 2.2222 | 2000
10 | 46.54 | 2.25 | 2000
(Review and Save full file from "CSV" tab)

## CSV
ISO 11452-10
Sweep Severity 1
| Variable A | Variable B | Variable C
Loop Count | Freq. (Hz) | Ampl. (Vp) | Duration (ms)
StartData
1 | 30 | 2 | 2000
2 | 31.5 | 2.0278 | 2000
3 | 33.08 | 2.0556 | 2000
4 | 34.73 | 2.0833 | 2000
5 | 36.47 | 2.1111 | 2000
6 | 38.29 | 2.1389 | 2000
7 | 40.2 | 2.1667 | 2000
8 | 42.21 | 2.1944 | 2000
9 | 44.32 | 2.2222 | 2000
10 | 46.54 | 2.25 | 2000
11 | 48.87 | 2.2778 | 2000
12 | 51.31 | 2.3056 | 2000
13 | 53.88 | 2.3333 | 2000
14 | 56.57 | 2.3611 | 2000
15 | 59.4 | 2.3889 | 2000
16 | 62.37 | 2.4167 | 2000
17 | 65.49 | 2.4444 | 2000
18 | 68.76 | 2.4722 | 2000
19 | 72.2 | 2.5 | 2000
20 | 75.81 | 2.5278 | 2000
21 | 79.6 | 2.5556 | 2000
22 | 83.58 | 2.5833 | 2000
23 | 87.76 | 2.6111 | 2000
24 | 92.15 | 2.6389 | 2000
25 | 96.75 | 2.6667 | 2000
26 | 101.59 | 2.6944 | 2000
27 | 106.67 | 2.7222 | 2000
28 | 112 | 2.75 | 2000
29 | 117.6 | 2.7778 | 2000
30 | 123.48 | 2.8056 | 2000
31 | 129.66 | 2.8333 | 2000
32 | 136.14 | 2.8611 | 2000
33 | 142.95 | 2.8889 | 2000
34 | 150.1 | 2.9167 | 2000
35 | 157.6 | 2.9444 | 2000
36 | 165.48 | 2.9722 | 2000
37 | 173.75 | 3 | 2000
38 | 182.44 | 3.0278 | 2000
39 | 191.56 | 3.0556 | 2000
40 | 201.14 | 3.0833 | 2000
41 | 211.2 | 3.1111 | 2000
42 | 221.76 | 3.1389 | 2000
43 | 232.85 | 3.1667 | 2000
44 | 244.49 | 3.1944 | 2000
45 | 256.71 | 3.2222 | 2000
46 | 269.55 | 3.25 | 2000
47 | 283.03 | 3.2778 | 2000
48 | 297.18 | 3.3056 | 2000
49 | 312.04 | 3.3333 | 2000
50 | 327.64 | 3.3611 | 2000
51 | 344.02 | 3.3889 | 2000
52 | 361.22 | 3.4167 | 2000
53 | 379.28 | 3.4444 | 2000
54 | 398.25 | 3.4722 | 2000
55 | 418.16 | 3.5 | 2000
56 | 439.07 | 3.5278 | 2000
57 | 461.02 | 3.5556 | 2000
58 | 484.07 | 3.5833 | 2000
59 | 508.28 | 3.6111 | 2000
60 | 533.69 | 3.6389 | 2000
61 | 560.38 | 3.6667 | 2000
62 | 588.39 | 3.6944 | 2000
63 | 617.81 | 3.7222 | 2000
64 | 648.7 | 3.75 | 2000
65 | 681.14 | 3.7778 | 2000
66 | 715.2 | 3.8056 | 2000
67 | 750.96 | 3.8333 | 2000
68 | 788.5 | 3.8611 | 2000
69 | 827.93 | 3.8889 | 2000
70 | 869.33 | 3.9167 | 2000
71 | 912.79 | 3.9444 | 2000
72 | 958.43 | 3.9722 | 2000
73 | 1000 | 4 | 2000
74 | 1000 | 4 | 2000
75 | 1050 | 4 | 2000
76 | 1102.5 | 4 | 2000
77 | 1157.63 | 4 | 2000
78 | 1215.51 | 4 | 2000
79 | 1276.28 | 4 | 2000
80 | 1340.1 | 4 | 2000
81 | 1407.1 | 4 | 2000
82 | 1477.46 | 4 | 2000
83 | 1551.33 | 4 | 2000
84 | 1628.89 | 4 | 2000
85 | 1710.34 | 4 | 2000
86 | 1795.86 | 4 | 2000
87 | 1885.65 | 4 | 2000
88 | 1979.93 | 4 | 2000
89 | 2078.93 | 4 | 2000
90 | 2182.87 | 4 | 2000
91 | 2292.02 | 4 | 2000
92 | 2406.62 | 4 | 2000
93 | 2526.95 | 4 | 2000
94 | 2653.3 | 4 | 2000
95 | 2785.96 | 4 | 2000
96 | 2925.26 | 4 | 2000
97 | 3071.52 | 4 | 2000
98 | 3225.1 | 4 | 2000
99 | 3386.35 | 4 | 2000
100 | 3555.67 | 4 | 2000
101 | 3733.46 | 4 | 2000
102 | 3920.13 | 4 | 2000
103 | 4116.14 | 4 | 2000
104 | 4321.94 | 4 | 2000
105 | 4538.04 | 4 | 2000
106 | 4764.94 | 4 | 2000
107 | 5003.19 | 4 | 2000
108 | 5253.35 | 4 | 2000
109 | 5516.02 | 4 | 2000
110 | 5791.82 | 4 | 2000
111 | 6081.41 | 4 | 2000
112 | 6385.48 | 4 | 2000
113 | 6704.75 | 4 | 2000
114 | 7039.99 | 4 | 2000
115 | 7391.99 | 4 | 2000
116 | 7761.59 | 4 | 2000
117 | 8149.67 | 4 | 2000
118 | 8557.15 | 4 | 2000
119 | 8985.01 | 4 | 2000
120 | 9434.26 | 4 | 2000
121 | 9905.97 | 4 | 2000
122 | 10000 | 4 | 2000
123 | 10000 | 4 | 2000
124 | 10500 | 3.9431 | 2000
125 | 11025 | 3.8861 | 2000
126 | 11576.25 | 3.8292 | 2000
127 | 12155.06 | 3.7722 | 2000
128 | 12762.82 | 3.7153 | 2000
129 | 13400.96 | 3.6584 | 2000
130 | 14071 | 3.6014 | 2000
131 | 14774.55 | 3.5445 | 2000
132 | 15513.28 | 3.4876 | 2000
133 | 16288.95 | 3.4306 | 2000
134 | 17103.39 | 3.3737 | 2000
135 | 17958.56 | 3.3167 | 2000
136 | 18856.49 | 3.2598 | 2000
137 | 19799.32 | 3.2029 | 2000
138 | 20789.28 | 3.1459 | 2000
139 | 21828.75 | 3.089 | 2000
140 | 22920.18 | 3.032 | 2000
141 | 24066.19 | 2.9751 | 2000
142 | 25269.5 | 2.9182 | 2000
143 | 26532.98 | 2.8612 | 2000
144 | 27859.63 | 2.8043 | 2000
145 | 29252.61 | 2.7474 | 2000
146 | 30715.24 | 2.6904 | 2000
147 | 32251 | 2.6335 | 2000
148 | 33863.55 | 2.5765 | 2000
149 | 35556.73 | 2.5196 | 2000
150 | 37334.56 | 2.4627 | 2000
151 | 39201.29 | 2.4057 | 2000
152 | 41161.36 | 2.3488 | 2000
153 | 43219.42 | 2.2918 | 2000
154 | 45380.39 | 2.2349 | 2000
155 | 47649.41 | 2.178 | 2000
156 | 50031.89 | 2.121 | 2000
157 | 52533.48 | 2.0641 | 2000
158 | 55160.15 | 2.0072 | 2000
159 | 57918.16 | 1.9502 | 2000
160 | 60814.07 | 1.8933 | 2000
161 | 63854.77 | 1.8363 | 2000
162 | 67047.51 | 1.7794 | 2000
163 | 70399.89 | 1.7225 | 2000
164 | 73919.88 | 1.6655 | 2000
165 | 77615.88 | 1.6086 | 2000
166 | 81496.67 | 1.5516 | 2000
167 | 85571.5 | 1.4947 | 2000
168 | 89850.08 | 1.4378 | 2000
169 | 94342.58 | 1.3808 | 2000
170 | 99059.71 | 1.3239 | 2000
171 | 104012.7 | 1.267 | 2000
172 | 109213.33 | 1.21 | 2000
173 | 114674 | 1.1531 | 2000
174 | 120407.7 | 1.0961 | 2000
175 | 126428.08 | 1.0392 | 2000
176 | 132749.49 | 0.98226 | 2000
177 | 139386.96 | 0.92532 | 2000
178 | 146356.31 | 0.86838 | 2000
179 | 153674.12 | 0.81145 | 2000
180 | 161357.83 | 0.75451 | 2000
181 | 169425.72 | 0.69757 | 2000
182 | 177897.01 | 0.64063 | 2000
183 | 186791.86 | 0.58369 | 2000
184 | 196131.45 | 0.52675 | 2000
185 | 205938.02 | 0.46982 | 2000
186 | 216234.93 | 0.41288 | 2000
187 | 227046.67 | 0.35594 | 2000
188 | 250000 | 0.299 | 2000
189 |  | EndData
190
191
192
193
194
195
196
197
198
199
200
201
202
203
204
205
206
207
208
209
210
211
212
213
214
215
216
217
218
219
220
221
222
223
224
225
226
227
228
229
230
231
232
233
234
235
236
237
238
239
240
241
242
243
244
245
246
247
248
249
250
251
252
253
254
255
256
257
258
259
260
261
262
263
264
265
266
267
268
269
270
271
272
273
274
275
276
277
278
279
280
281
282
283
284
285
286
287
288
289
290
291
292
293
294
295
296
297
298
299
300
301
302
303
304
305
306
307
308
309
310
311
312
313
314
315
316
317
318
319
320
321
322
323
324
325
326
327
328
329
330
331
332
333
334
335
336
337
338
339
340
341
342
343
344
345
346
347
348
349
350
351
352
353
354
355
356
357
358
359
360
361
362
363
364
365
366
367
368
369
370
371
372
373
374
375
376
377
378
379
380
381
382
383
384
385
386
387
388
389
390
391
392
393
394
395
396
397
398
399
400
401
402
403
404
405
406
407
408
409
410
411
412
413
414
415
416
417
418
419
420
421
422
423
424
425
426
427
428
429
430
431
432
433
434
435
436
437
438
439
440
441
442
443
444
445
446
447
448
449
450
451
452
453
454
455
456
457
458
459
460
461
462
463
464
465
466
467
468
469
470
471
472
473
474
475
476
477
478
479
480
481
482
483
484
485
486
487
488
489
490
491
492
493
494
495
496
497
498
499
500
StartNotes
| Standard: | ISO 11452-10
| Test: | Sweep Severity 1
| Start Frequency (Hz) | 30 | Start Voltage (Vp) | 2
| End Frequency (Hz) | 250000 | End Voltage (Vp) | 0.299
| Steps (m) | 188 | Duration per Loop (ms) | 2000
EndNotes